## Home Maintenance Schedule
Suggested Home Maintenance Schedule |  | This is a starting list; you may want to add or remove items by inserting and deleting rows on this worksheet.
QUARTERLY |  | Date last completed
Plumbing | Task | Spring | Summer | Winter | Fall
Faucets and shower heads | Check interior and exterior faucets for leaks. Clean aerators. Replace washers if necessary.
Drains | Clean with baking soda. Pour water down unused drains.
Pipes | Inspect visible pipes for leaks.
Kitchen and bathroom cabinets | Check under and around for leaks.
Toilets | Check for stability and leaks.
Water heater | Check area around water heater for leaks. If you have hard water, drain 1-2 gallons water.
Interior | Task | Spring | Summer | Winter | Fall
Wood cabinets and trim | Apply a wood protectant.
Interior doors | Lubricate hinges.
Garage door | Lubricate hardware. Inspect mechanism for free travel.
Window and door tracks | Check to see if weep holes are open. Clean out dirt and dust. Lubricate rollers and latches.
Basement or crawl space | Check for cracks or any sign of dampness or leaks. Check for any evidence of termites or wood-eating insects.
Ceramic tile | Check and clean grout.
Electrical and appliances | Task | Spring | Summer | Winter | Fall
Heating and cooling systems | Clean and replace filters if necessary.
Kitchen exhaust fan | Remove and clean the filter. Clean accumulated grease deposits from the fan housing.
Refrigerator | Clean dust from top. Clean refrigerator drain pan. Clean and defrost freezer if necessary.
Dishwasher | Check for leaks.
Wiring, electrical cords, and plugs | Check for wear or damage. Replace if necessary.
Smoke detector | Test for proper operation and replace batteries if necessary.
GFI outlets | Test for proper operation.
Exterior | Task | Spring | Summer | Winter | Fall
Foundation | Inspect visible areas, vents, and ducts for cracks, leaks, or blockages.
Landscaping | Check for proper drainage.
Concrete and asphalt | Clean oil and grease.
FALL |  | Date last completed
Plumbing | Task | Date | Date2 | Date3 | Date4
Plumbing shut-off valves | Inspect for proper operation.
Outside faucets | Drain.
Water heater | Flush out hot water to remove accumulated sediment.
Faucet aerators | Check for proper flow of water. If the flow is reduced, clean the aerator screens. During the first two months, the faucet aerators could require more frequent cleaning.
Interior | Task | Date | Date2 | Date3 | Date4
Attic | Examine for evidence of any leaks. Check insulation and remove or add if necessary. Check for evidence of birds, squirrels, raccoons, etc. Check for proper ventilation.
Countertops | Inspect for separations at sinks and backsplash. Recaulk where required.
Tiled areas | Inspect for loose or missing grout or caulking. Regrout or recaulk if necessary.
Shower doors/tub enclosures | Inspect for proper fit. Adjust if necessary. Inspect caulking and recaulk if necessary.
Weather stripping | Check caulking around windows and doors. Check window and door screens. Adjust or replace if necessary.
Sectional garage doors | Adjust the travel and tension.
Fireplace | Inspect flues. Clean if necessary. Inspect fireplace brick and mortar for cracks or damage.
Electrical and appliances | Task | Date | Date2 | Date3 | Date4
Heating system | Service heating system and heat pump.
Cooling system | Remove debris from around units and clean with garden hose. Remove window air conditioner or protect with weatherproof cover. Clean and replace filters if necessary.
Refrigerator coils | Clean.
Combustible appliances | Inspect and service if necessary.
Exterior | Task | Date | Date2 | Date3 | Date4
Roof | Check for leaks. Check for damaged, loose, or missing shingles. Check vents and louvers for birds, nests, squirrels, and insects. Check flashing around roof stacks, vents, and skylights for leaks.
Chimney | Clean and check for deteriorating bricks and mortar. Check for leaks. Check for birds, nests, squirrels, and insects.
Gutters and downspouts | Clean and check for leaks, misalignment, or damage.
Exterior walls | Check for deteriorating bricks and mortar. Check siding for damage or rot. Check painted surfaces for flaking.
Landscaping | Trim shrubbery around walls. Remove tree limbs, branches, or debris that can attract insects (no wood or shrubbery should be closer than 3 inches to your house). Maintain grading.
Concrete and asphalt | Check for cracks or deterioration. Reseal or repair if necessary.
Septic system | Examine septic system drain field for flooding and odor. Have tank pumped yearly.
Lawn and patio furniture | Clean and store or cover with weatherproof material.
SPRING |  | Date last completed
Plumbing | Task | Date | Date2 | Date3 | Date4
Water heater | Flush out hot water to remove accumulated sediment.
Interior | Task | Date | Date2 | Date3 | Date4
Attic | Examine for evidence of any leaks. Check insulation and remove or add if necessary. Check for evidence of birds, squirrels, raccoons, etc. Check for proper ventilation.
Countertops | Inspect for separations at sinks and backsplash. Recaulk where required.
Tiled areas | Inspect for loose or missing grout or caulking. Regrout or recaulk if necessary.
Shower doors/tub enclosures | Inspect for proper fit. Adjust if necessary. Inspect caulking and recaulk if necessary.
Weather stripping | Check caulking around windows and doors. Check window and door screens. Adjust or replace if necessary.
Electrical and appliances | Task | Date | Date2 | Date3 | Date4
Heating and cooling system | General furnace inspection: Look for rust, scaling on heat exchanger, and proper flame color; note odd sounds or smells; and check condition of venting. Remove debris around units.
Circuit breakers | Exercise.
Refrigerator | Clean coils.
Exterior | Task | Date | Date2 | Date3 | Date4
Decks | Scrub mildewed areas and treat for water stains, mildew, and fungus.
Roof | Clean. Check for leaks. Check for damaged, loose or missing shingles. Check vents and louvers for birds, nests, squirrels, and insects. Check flashing around roof stacks, vents, and skylights for leaks.
Chimney | Clean and check for deteriorating bricks and mortar. Check for leaks. Check for birds, nests, squirrels, and insects.
Gutters and downspouts | Clean and check for leaks, misalignment, or damage.
Windows | Clean.
Exterior walls | Check for deteriorating bricks and mortar. Check siding for damage or rot. Check painted surfaces for flaking.
Landscaping | Trim shrubbery around walls. Remove tree limbs, branches, or debris that can attract insects (no wood or shrubbery should be closer than 3 inches to your house). Maintain grading.
Concrete and asphalt | Check for cracks or deterioration. Reseal or repair if necessary.